## Sheet1
Description | Qty needed | McMaster-Carr P/N | Notes
M3x0.5, 6mm long ISO 7380 button head screw, stainless steel, Torx T10 head | 8 | 90991A112
M3x0.5, 10mm long ISO 7380 button head screw, stainless steell, Torx T10 head | 15 | 90991A114
M3x0.5 DIN 934 hex nut, zinc plated | 12 | 90591A250 | Recommend against using a stainless nut due to galling issues when using stainless-on-stainless
M2 5mm long Delta PT ® Torx head thread forming screw – 3BT-P8629-00-0025 | 14 | 96817A207 | Other M2 5mm-long self-tapping screws might work. There is also a stainless steel version of this screw – McMaster-Carr 96817A842
PEM tin-plated press-fit nut, M3x0.5. PEM P/N KF2-M3-ET | 11 | 95117A499
Rubber feet (3/8” diameter) – 3M Bumpon SJ5003 or equivalent | 4 | 95495K12