## Sheet1
Designator | Description | Qty needed | Manufacturer and Part Number | Notes
SW126 | Rotary Encoder | 1 | Alps EC11E18244A5 | Other Alps EC11E encoders can work, but may require changing the ENCODER_RESOLUTION parameter in QMK’s config.h
SW200 | Reset button | 1 | Tayda Electronics A-5127 | Any 6x6mm, 5mm tall, 4-leg normally open tact switch switch should work
LED702 | Through-hole 5mm RGBLED | 1 | APA106-F5 | The 5mm through-hole Neopixel LEDs that Adafruit and Sparkfun will work here. Note WS2812D-F5 will not work as it has a different pinout. Note that you will need the 3D-printed 5mm LED spacer if you want the LED to sit at the correct height.